## Sheet1
Scope | Square Footage | Cost/SF | Total Installed | Notes
Demolition | 1542 | 1.5 | 2313 | This is an inferred number from numbers assocated with demoing floors and ceilings.
9” insulation | 1542 | 6.33 | 9760.86 | see source numbers below. 6.33/sf = ($4.83 + 1.5/sf for plywood and vapor barrier)
Standing Seam Roof | 1975 | 11 | 21725 | see source numbers below.
Gutter | 104 | 11.8 | 1227.2 | see source numbers below.
Downspout | 23 | 7.75 | 178.25 | see source numbers below.
Snow Guards | 104 | 12 | 1248
Total |  |  | 36452.31
Insulation
Line Number | Main |  | Ind 1 | Ind 2 | Ind 3 | Ind 4 | Unit | Material | Installation | Total | Notes
B30103201510 |  |  | Polyisocyanurate 2#/CF density, 1" thick |  |  |  | S.F. | 0.63 | 0.43 | 1.06
B30103201550 |  |  |  |  | 1 1/2" thick |  | S.F. | 0.8 | 0.47 | 1.27
B30103201600 |  |  |  |  | 2" thick |  | S.F. | 1 | 0.51 | 1.51
B30103201650 |  |  |  |  | 2 1/2" thick |  | S.F. | 1.3 | 0.53 | 1.83
B30103201700 |  |  |  |  | 3" thick |  | S.F. | 1.43 | 0.54 | 1.97 | $4.83 = (3 * $1.43) + $0.54 (conservative number, since installation would be greater with more insulation)
B30103201750 |  |  |  |  | 3 1/2" thick |  | S.F. | 2.17 | 0.54 | 2.71
Standing Seam Roof
Line Number | Main |  | Ind 1 | Ind 2 | Ind 3 | Ind 4 | Unit | Material | Installation | Total | Notes
B30101350800 | Formed Metal
B30101351000 |  |  | Batten seam, formed copper roofing, 3" min slope, 16 oz., 1.2 P.S.F. |  |  |  | S.F. | 13.57 | 5.57 | 19.14
B30101351100 | [5 empty] | 18 oz., 1.35 P.S.F. | S.F. | 15.04 | 6.1 | 21.14
B30101352000 |  |  |  | Zinc copper alloy, 3" min slope, .020" thick, .88 P.S.F. |  |  | S.F. | 13.82 | 5.07 | 18.89
B30101353000 |  |  | Flat seam, copper, 1/4" min. slope, 16 oz., 1.2 P.S.F. |  |  |  | S.F. | 9.9 | 5.07 | 14.97 | The galvanized roof we’re using would be less than the copper price here, so I used $11/sf, which also checks out from an internet search
B30101353100 | [5 empty] | 18 oz., 1.35 P.S.F. | S.F. | 11.12 | 5.28 | 16.4
B30101355000 |  |  | Standing seam, copper, 2-1/2" min. slope, 16 oz., 1.25 P.S.F. |  |  |  | S.F. | 10.63 | 4.7 | 15.33
B30101355100 | [5 empty] | 18 oz., 1.40 P.S.F. | S.F. | 11.86 | 5.07 | 16.93
B30101356000 |  |  |  | Zinc copper alloy, 2-1/2" min. slope, .020" thick, .87 P.S.F. |  |  | S.F. | 13.33 | 5.07 | 18.4
B30101356100 | [5 empty] | .032" thick, 1.39 P.S.F. | S.F. | 19.21 | 5.57 | 24.78
Gutters
Line Number | Main |  | Ind 1 | Ind 2 | Ind 3 | Ind 4 | Unit | Material | Installation | Total | Notes
B30106100040 |  | Gutters
B30106100041 |  | SECTION MATERIAL THICKNESS SIZE FINISH
B30106100050 |  | Boxaluminum.027"5"enameled |  |  |  |  | L.F. | 3.11 | 4.95 | 8.06
B30106100100 |  | mill |  |  |  |  | L.F. | 3.13 | 4.95 | 8.08
B30106100200 |  | .032"5"enameled |  |  |  |  | L.F. | 3.87 | 4.79 | 8.66
B30106100500 |  | copper16 0z.5"lead coated |  |  |  |  | L.F. | 19.6 | 4.79 | 24.39
B30106100600 |  | mill |  |  |  |  | L.F. | 8.67 | 4.79 | 13.46
B30106101000 |  | steel galv.28 Ga.5"enameled |  |  |  |  | L.F. | 2.35 | 4.79 | 7.14
B30106101200 |  | 26 Ga.5"mill |  |  |  |  | L.F. | 2.59 | 4.79 | 7.38
B30106101800 |  | vinyl 4"colors |  |  |  |  | L.F. | 1.4 | 4.66 | 6.06
B30106101900 |  | 5"colors |  |  |  |  | L.F. | 1.72 | 4.66 | 6.38
B30106102300 |  | hemlock or fir 4"x5"treated |  |  |  |  | L.F. | 18.08 | 5.35 | 23.43
B30106103000 |  | Half roundcopper16 Oz.4"lead coated |  |  |  |  | L.F. | 15.83 | 4.79 | 20.62
B30106103100 |  | mill |  |  |  |  | L.F. | 10.24 | 4.79 | 15.03
B30106103600 |  | steel galv.28 Ga.5"enameled |  |  |  |  | L.F. | 2.35 | 4.79 | 7.14
B30106104102 |  | stainless steel 5"mill |  |  |  |  | L.F. | 10.19 | 4.79 | 14.98
B30106105000 |  | vinyl 4"white |  |  |  |  | L.F. | 1.46 | 4.66 | 6.12
[10 empty] | 11.7953 | Took Average
Downspout
Line Number | Main |  | Ind 1 | Ind 2 | Ind 3 | Ind 4 | Unit | Material | Installation | Total | Notes
B30106200040 |  | Downspouts
B30106200041 |  | MATERIALS SECTION SIZE FINISH THICKNESS
B30106200100 |  | Aluminumrectangular2"x3"embossed mill.020" |  |  |  |  | V.L.F. | 1.14 | 3.16 | 4.3
B30106200150 |  | enameled.020" |  |  |  |  | V.L.F. | 1.5 | 3.16 | 4.66
B30106200250 |  | 3"x4"enameled.024" |  |  |  |  | V.L.F. | 2.56 | 4.28 | 6.84
B30106200300 |  | round corrugated3"enameled.020" |  |  |  |  | V.L.F. | 2.16 | 3.16 | 5.32
B30106200350 |  | 4"enameled.025" |  |  |  |  | V.L.F. | 3.19 | 4.28 | 7.47
B30106200500 |  | Copperrectangular corr.2"x3"mill16 Oz. |  |  |  |  | V.L.F. | 9.41 | 3.16 | 12.57
B30106200600 |  | smooth mill16 Oz. |  |  |  |  | V.L.F. | 11.91 | 3.16 | 15.07
B30106200700 |  | rectangular corr.3"x4"mill16 Oz. |  |  |  |  | V.L.F. | 11.22 | 4.13 | 15.35
B30106201300 |  | Steelrectangular corr.2"x3"galvanized28 Ga. |  |  |  |  | V.L.F. | 2.09 | 3.16 | 5.25
B30106201350 |  | epoxy coated24 Ga. |  |  |  |  | V.L.F. | 2.51 | 3.16 | 5.67
B30106201400 |  | smooth galvanized28 Ga. |  |  |  |  | V.L.F. | 3.94 | 3.16 | 7.1
B30106201450 |  | rectangular corr.3"x4"galvanized28 Ga. |  |  |  |  | V.L.F. | 1.96 | 4.13 | 6.09
B30106201500 |  | epoxy coated24 Ga. |  |  |  |  | V.L.F. | 3.05 | 4.13 | 7.18
B30106201550 |  | smooth galvanized28 Ga. |  |  |  |  | V.L.F. | 4.38 | 4.13 | 8.51
B30106201600 |  | round corrugated2"galvanized28 Ga. |  |  |  |  | V.L.F. | 2.26 | 3.16 | 5.42
B30106201650 |  | 3"galvanized28 Ga. |  |  |  |  | V.L.F. | 2.26 | 3.16 | 5.42
B30106201700 |  | 4"galvanized28 Ga. |  |  |  |  | V.L.F. | 2.71 | 4.13 | 6.84
B30106201750 |  | 5"galvanized28 Ga. |  |  |  |  | V.L.F. | 4.02 | 4.61 | 8.63
[10 empty] | 7.6494 | Took Average