## Wall
Element | Sections | Thickness (In) | Thermal Resistance "R " ( °F Ft² Hr/BTU) | U (BTU/Hr °F Ft²) | Density (lb/Sft) | Description
West wall | Inside air film | - | 0.68 |  |  | Table -18 ,ASHRE Fundamentals
| gyp board | 0.625 | 0.56
| gyp board | 0.625 | 0.56
| Existing or new wood stud | 3.5 | 3.29
| fibre glass mat gypsum panel | 0.625 | 0
| fibre glass mat gypsum panel | 0.625 | 0
| cont. rigid insulation ( class A flame spread) | 0.75 | 0
| UV stable water resistant vapour permeable air barrier | - | 0.06
| EPDM SHIMS under hat channel | 0.25
| Galvanised( perforated or punched ) horizontal hat channel | 0.875 | 0
| open joint siding ( chemically treated wood accoya wood) | 0.75 | 0
| Outside air film | - | 0.25
| Total | 8.625 | 5.4 | 0.19
South wall | Inside air film | - | 0.68
| gyp board | 0.625 | 0.56
| Existing or new wood stud | 3.5 | 3.29
| fibre glass mat gypsum panel | 0.625
| cont. rigid insulation ( class A flame spread) | 0.75
| UV stable water resistant vapour permeable air barrier | 0 | 0.87
| EPDM SHIMS under hat channel | 0.25
| Galvanised( perforated or punched ) horizontal hat channel | 0.875 | 0
| open joint siding ( chemically treated wood accoya wood) | 0.75 | 0
| Outside air film | - | 0.25
| Total | 7.375 | 5.65 | 0.18
North wall | Inside air film | - | 0.68
| gyp board | 0.625 | 0.56
| Existing or new wood stud | 3.5 | 3.29
| fibre glass mat gypsum panel | 0.625 | 0
| cont. rigid insulation ( class A flame spread) | 0.75 | 0
| UV stable water resistant vapour permeable air barrier | 0 | 0.87
| EPDM SHIMS under hat channel | 0.25 | 0
| Galvanised( perforated or punched ) horizontal hat channel | 0.875 | 0
| open joint siding ( chemically treated wood accoya wood) | 0.75 | 0
| Outside air film | - | 0.25
| Total | 7.375 | 5.65 | 0.18
East curtan wall( first floor) | Inside air film | - | 0.68
Poly carbonate panel ( first floor)
| outside air film | - | 0.25
| Total |  | 0.93 | 1.08
East curtain wall(Second floor) | inside air film | - | 0.68
curtain wall ( second floor)
| Outside air film | - | 0.25
| Total |  | 0.93 | 1.08
Interior walls | Inside air film | - | 0.68
| Gypsum wall board | 0.5 | 0.45
| Existing or new wood stud | 3.5 | 3.29
| Gypsum wall board | 0.5 | 0.45
| Inside air film | - | 0.68
| Total | 4.5 | 5.55 | 0.18

## Roof-floor
Element | Sections | Thickness (In) | Thermal Resistance "R " ( °F Ft² Hr/BTU) | U (BTU/Hr °F Ft²) | Density (lb/Sft) | Description
Roof( inclined) | Inside air film | - | 0.92
| 1X12 joist (existing) | 1
| plywood substrate( existing) | 0.75 | 0.94
| Rigid insulation | 5.5
| Plywood substrate | 0.5 | 0.625
| Standing seam metal roof (galv-ten robust) | 0.5 | 0
| outside air film | - | 0.25
| Total | 8.25 | 2.735 | 0.37
2F Floor | Inside air film | - | 0.68
| Wood plank sub floor( existing) | 2.5 | 2.35
| Elastic imapct base mat | 1
| separating layer | 0.5
| Dense-sound check layer | 0.5
| New wood floor | 0.75 | 0.705
| Inside air film | - | 0.25
| Total | 5.25 | 3.985 | 0.25
1F Floor | Inside air film | - | 0.68
| Wood Floor (NEW) | 0.75 | 0.705
| New Sub floor | 4
| Existing concrete slab | 6 | 1.62
| Existing Crushed stone | 6
| Total | 16.75 | 3.005 | 0.33

## Window
Element | Sections | Thickness (In) | Thermal Resistance "R " ( °F Ft² Hr/BTU) | U (BTU/Hr °F Ft²) | Description
West windows | Inside air film | - | 0.68
| Glass & frame | 0.63 | 0
| Outside air film | - | 0.25
| Total | 0.63 | 0.93 | 1.08
South windows | Inside air film | - | 0.68
| Glass & frame | 0.63 | 0
| Outside air film | - | 0.25
| Total | 0.63 | 0.93 | 1.08
North windows | Inside air film | - | 0.68
| Glass & frame | 0.63 | 0
| Outside air film | - | 0.25
| Total | 0.63 | 0.93 | 1.08
East windows | Inside air film | - | 0.68
| Glass & frame | 0.63 | 0
| Outside air film | - | 0.25
| Total | 0.63 | 0.93 | 1.08